## BOM_zynaptik-3 - MIDI
Designator	Designation	Package	Quantity		Supplier and ref
U1	IC 74LS14	SOIC-14_3.9x8.7mm_P1.27mm	0		https://www.digikey.es/product-detail/en/texas-instruments/SN74LS14DR/296-1212-2-ND/276855
U1	IC 74LS14	SOIC-14_3.9x8.7mm_P1.27mm	1		https://www.digikey.es/en/products/detail/texas-instruments/SN74LS14D/277288
C1,C4	Ceramic Capacitor 100n (0.1 uF), 16V, 10%	C_0805_2012Metric	2		https://www.digikey.es/product-detail/en/kemet/C0805C104K4RACAUTO/399-C0805C104K4RACAUTOTR-ND/10642389
C6	Ceramic Capacitor 100n (0.1 uF), 16V, 10%	C_0805_2012Metric	0		Don’t Mount
D2	Diode Shotky 40V, 1A (1N5819, MBR160HW or equivalent)	D_SOD-123	1		https://www.digikey.es/en/products/detail/smc-diode-solutions/MBR160HW/6022529
MIDI-1,MIDI-2,MIDI-3	Connector JST-SH: 4 pins, P1mm, Vertical	JST_SH_BM04B-SRSS-TB_1x04-1MP_P1.00mm_Vertical	3		https://es.aliexpress.com/item/1005001783096367.html
CTR-1,CTRL-1,CTRL-3,CTRL-4	Connector JST-SH: 4 pins, P1mm, Vertical	JST_SH_BM04B-SRSS-TB_1x04-1MP_P1.00mm_Vertical	0		Don’t Mount
R1	Resistor 100, thick film, 1%, 1/4W	R_0805_2012Metric	1		https://www.digikey.es/en/products/detail/koa-speer-electronics-inc/SG73P2ATTD1000F/10188415
R2	Resistor 470, thick film, 1%, 1/4W	R_0805_2012Metric	1		https://www.digikey.es/en/products/detail/koa-speer-electronics-inc/RK73H2ARTTD4700F/12548623
R3	Resistor 1K, thick film, 1%, 1/4W	R_0805_2012Metric	1		https://www.digikey.es/en/products/detail/koa-speer-electronics-inc/RK73H2ARTTD1001F/12548585
RBPi-1	PinHeader 2x20 pins, P2.54mm	PinHeader_2x20_P2.54mm_Vertical	1		PCBWay
Zynaptik-1	PinHeader 2x20 pins, P2.54mm	PinHeader_2x20_P2.54mm_Vertical	0		Don’t Mount
R4,R7	Resistor 332, thin film, 1%, 1/4W	R_0805_2012Metric	2		https://www.digikey.es/product-detail/en/stackpole-electronics-inc/RNCP0805FTD332R/RNCP0805FTD332RTR-ND/2240218
R5,R8	Resistor 10, thin film, 1%, 1/4W	R_0805_2012Metric	2		https://www.digikey.es/product-detail/en/stackpole-electronics-inc/RNCP0805FTD10R0/RNCP0805FTD10R0TR-ND/2240197
R6,R9	Resistor 33.2, thin film, 1%, 1/4W	R_0805_2012Metric	2		https://www.digikey.es/product-detail/en/stackpole-electronics-inc/RNCP0805FTD33R2/RNCP0805FTD33R2TR-ND/2240201
C2,C3	Ceramic Capacitor 1uF, 16V, 10%	C_0805_2012Metric	0		Don’t Mount
D1	Diode 1N4148	D_SOD-323F	1		https://www.digikey.es/product-detail/en/smc-diode-solutions/1N4148WSTR/1655-1359-2-ND/6022449
FB1,FB2	Ferrite Bead MMZ2012Y152B	R_0805_2012Metric	0		https://www.digikey.es/product-detail/en/tdk-corporation/MMZ2012Y152BTD25/445-172871-2-ND/5040294
FB1,FB2	Ferrite Bead 742792097	R_0805_2012Metric	0		Don’t Mount
OC1	IC H11L1 (OptoCoupler)	DIP-6_W7.62mm_SMDSocket_SmallPads => SMD!!!	1		https://www.digikey.es/product-detail/en/everlight-electronics-co-ltd/H11L1S-TA/1080-1201-2-ND/2675692
R10	Resistor 10K, thin film, 1%, 1/8W	R_0603_1608Metric	1		https://www.digikey.es/product-detail/en/stackpole-electronics-inc/RNCP0603FTD10K0/RNCP0603FTD10K0TR-ND/2240139
R11,R12,R13,R14,R15	Resistor 10K, thin film, 1%, 1/8W	R_0603_1608Metric	0		Don’t Mount
U2	IC ADS1115IDGSR	VSSOP-10_3x3mm_P0.5mm	0		Don’t Mount
U3	IC MCP4728	MSOP-10_3x3mm_P0.5mm	0		Don’t Mount
MCP23017	IC MCP23017	SSOP-28_5.3x10.2mm_P0.65mm	0		Don’t Mount
C5	Tantalum Capacitor 10uF, 16V, 10%	CP_EIA-3216-12_Kemet-S	0		Don’t Mount

			20