## BOM_zynaptik-3 - zynthian_zynaptik
Designator	Designation	Package	Quantity	Stock	Supplier and ref
U1	IC 74LS14	SOIC-14_3.9x8.7mm_P1.27mm	0	13	https://www.digikey.es/product-detail/en/texas-instruments/SN74LS14DR/296-1212-2-ND/276855
U1	IC 74LS14	SOIC-14_3.9x8.7mm_P1.27mm	1	10	https://www.digikey.es/en/products/detail/texas-instruments/SN74LS14D/277288
C1,C4,C6	Ceramic Capacitor 100n (0.1 uF), 16V, 10%	C_0805_2012Metric	3	400	https://www.digikey.es/product-detail/en/kemet/C0805C104K4RACAUTO/399-C0805C104K4RACAUTOTR-ND/10642389
D2	Diode 1N5819	D_SOD-123	1	100	https://www.digikey.es/product-detail/en/diodes-incorporated/1N5819HW-7-F/1N5819HW-FDITR-ND/814970
MIDI-1,MIDI-2,MIDI-3,CTR-1,CTRL-1,CTRL-3,CTRL-4	Connector JST-SH: 4 pins, P1mm, Vertical	JST_SH_BM04B-SRSS-TB_1x04-1MP_P1.00mm_Vertical	7	110	https://www.digikey.es/product-detail/en/jst-sales-america-inc/BM04B-SRSS-TB-LF-SN/455-1790-2-ND/926696
R1	Resistor 100, thin film, 1%, 1/4W	R_0805_2012Metric	1	100	https://www.digikey.es/product-detail/en/stackpole-electronics-inc/RNCP0805FTD100R/RNCP0805FTD100RTR-ND/2240209
R2	Resistor 470, thin film, 1%, 1/4W	R_0805_2012Metric	1	200	https://www.digikey.es/products/en?keywords=RNCP0805FTD470R
R3	Resistor 1K, thin film, 1%, 1/4W	R_0805_2012Metric	1	300	https://www.digikey.es/product-detail/en/stackpole-electronics-inc/RNCP0805FTD1K00/RNCP0805FTD1K00TR-ND/2240229
RBPi-1, Zynaptik-1	PinHeader 2x20 pins, P2.54mm	PinHeader_2x20_P2.54mm_Vertical	2	100
R4,R7	Resistor 332, thin film, 1%, 1/4W	R_0805_2012Metric	2	100	https://www.digikey.es/product-detail/en/stackpole-electronics-inc/RNCP0805FTD332R/RNCP0805FTD332RTR-ND/2240218
R5,R8	Resistor 10, thin film, 1%, 1/4W	R_0805_2012Metric	2	100	https://www.digikey.es/product-detail/en/stackpole-electronics-inc/RNCP0805FTD10R0/RNCP0805FTD10R0TR-ND/2240197
R6,R9	Resistor 33.2, thin film, 1%, 1/4W	R_0805_2012Metric	2	100	https://www.digikey.es/product-detail/en/stackpole-electronics-inc/RNCP0805FTD33R2/RNCP0805FTD33R2TR-ND/2240201
C2,C3	Ceramic Capacitor 1uF, 16V, 10%	C_0805_2012Metric	2	100	https://www.digikey.es/product-detail/en/kemet/C0805C105K4RAC7210/399-C0805C105K4RAC7210TR-ND/10483019
D1	Diode 1N4148	D_SOD-323F	1	200	https://www.digikey.es/product-detail/en/smc-diode-solutions/1N4148WSTR/1655-1359-2-ND/6022449
FB1,FB2	Ferrite Bead MMZ2012Y152B	R_0805_2012Metric	0	0	https://www.digikey.es/product-detail/en/tdk-corporation/MMZ2012Y152BTD25/445-172871-2-ND/5040294
FB1,FB2	Ferrite Bead 742792097	R_0805_2012Metric	2	100	https://www.digikey.es/en/products/detail/w%C3%BCrth-elektronik/742792097/4310379
OC1	IC H11L1 (OptoCoupler)	DIP-6_W7.62mm_SMDSocket_SmallPads => SMD!!!	1	100	https://www.digikey.es/product-detail/en/everlight-electronics-co-ltd/H11L1S-TA/1080-1201-2-ND/2675692
R10,R11,R12,R13,R14,R15	Resistor 10K, thin film, 1%, 1/8W	R_0603_1608Metric	6	100	https://www.digikey.es/product-detail/en/stackpole-electronics-inc/RNCP0603FTD10K0/RNCP0603FTD10K0TR-ND/2240139
U2	IC ADS1115IDGSR	VSSOP-10_3x3mm_P0.5mm	1	100	https://www.digikey.es/product-detail/en/texas-instruments/ADS1115IDGSR/296-38849-2-ND/2231567
U3	IC MCP4728	MSOP-10_3x3mm_P0.5mm	1	10	https://www.digikey.es/product-detail/en/microchip-technology/MCP4728A1T-E-UN/MCP4728A1T-E-UNCT-ND/8628844
MCP23017	IC MCP23017	SSOP-28_5.3x10.2mm_P0.65mm	1	100	https://www.digikey.es/product-detail/en/microchip-technology/MCP23017-E-SS/MCP23017-E-SS-ND/894273
C5	Tantalum Capacitor 10uF, 16V, 10%	CP_EIA-3216-12_Kemet-S	1	100	https://www.digikey.es/product-detail/en/kemet/T491A106K016AT/399-8269-2-ND/2336183